## EPA_Vars_v2
Old Name | Units | New Name | Units | Conversion
Acidity -Titration |  | Ignore | Ignore | 1
Alkalinity as Calcium Carbonate Carbonate Bicarbonate and Hydroxide - Calculation (Water) |  | Ignore | Ignore | 1
Aluminium - Total - ICPMS (Fresh Water) |  | Ignore | Ignore | 1
Ammonia as N - Colorimetric Automated Phenate ( Fresh Water) (Low Level) (Field Filtered) |  | WQ_NIT_AMM | mmol/m^3 | 71.4286
Chloride - Auto Ferric Thiocyanate |  | Ignore | Ignore | 1
Dissolved Organic Carbon - OI Analytical (Water) (Low Level) |  | WQ_OGM_DOC | mmol/m^3 | 83.3333
Filterable Reactive Phosphorus as P - Auto Colorimetric (Field Filtered) |  | WQ_PHS_FRP | mmol/m^3 | 32.2581
Iron - Total - ICPMS ( Fresh Water) |  | Ignore | Ignore | 1
Nitrate + Nitrite as N - Auto. Colorimetric Cadmium Reduction SFA (Field Filtered) (Water) |  | WQ_NIT_NIT | mmol/m^3 | 71.4286
Nitrate + Nitrite as NO3 - Auto Colorimetric Cadmium Red (Calculation) |  | Ignore | Ignore | 1
Nitrate as Nitrogen - Calculation Difference between Total NOx and Nitrite (Water) |  | Ignore | Ignore | 1
Nitrite as N - Auto. Colorimetric FIA (Field Filtered) (Water) |  | Ignore | Ignore | 1
Phosphorus - Total as P - Auto Colorimetric Two Reagents (Fresh water) |  | WQ_DIAG_TOT_TP | mmol/m^3 | 32.2581
Phosphorus - Total as P - Auto Colorimetric Two Reagents (Sea water) |  | WQ_DIAG_TOT_TP | mmol/m^3 | 32.2581
Silica - Reactive - Auto (Heteropoly Blue) (Seawater) |  | WQ_SIL_RSI | mmol/m^3 | 35.5872
Silica - Reactive - Auto (Heteropoly Blue) (Water) |  | WQ_SIL_RSI | mmol/m^3 | 35.5872
Total Kjeldahl Nitrogen - Auto. Colorimetric Salicylate (Fresh water) |  | WQ_DIAG_TOT_TKN | mmol/m^3 | 71.4286
Total Kjeldahl Nitrogen - Auto. Colorimetric Salicylate (Sea water) |  | WQ_DIAG_TOT_TKN | mmol/m^3 | 71.4286
Total Nitrogen - Calculation |  | WQ_DIAG_TOT_TN | mmol/m^3 | 71.4286
Total dissolved solids calculate from Conductivity |  | Ignore | Ignore | 1
Turbidity - Nephelometric |  | WQ_DIAG_TOT_TURBIDITY | NTU | 1
pH - pH Electrode (Chem Lab) |  | pH | - | 1